## SSF subset_exp_re
Site | IDNUM | Chenier/Deltaic | BASIN | Station ID | Elevation Change (mm/yr) | Accretion (mm/yr) | Elevation Change/Accretion | N Obs SSF>15 mm | N Obs SSF>30 mm | N Obs SSF>45 mm | Max(SSF (Elev - Acc)) | Is Gaining Elevation | Shallow Expansion produces elevation | Elevation Change Class | Latitude_RSET | Longitude_RSET
CRMS0033 | 33 | Deltaic | PO | CRMS0033-E02 | 9.9648 | 10.779 | 0.92447 | 7 | 0 | 0 | 28.34 | 1 | 1 | Elevation gain includes some shallow expansion | 30.2763 | -90.3875
CRMS0237 | 237 | Deltaic | BA | CRMS0237-E02 | 10.3596 | 21.2757 | 0.48692 | 0 | 0 | 0 | 14.86 | 1 | 0 | Elevation gain all surface deposition | 29.4773 | -89.9439
CRMS0385 | 385 | Deltaic | TE | CRMS0385-E02 | 2.0434 | 6.7782 | 0.30146 | 0 | 0 | 0 | 13.39 | 1 | 0 | Elevation gain all surface deposition | 29.409 | -90.6036
CRMS0488 | 488 | Deltaic | TV | CRMS0488-E02 | 15.0108 | 15.0495 | 0.99743 | 6 | 3 | 3 | 134.61 | 1 | 1 | Elevation gain includes a lot of shallow expansion | 29.7074 | -91.5404
CRMS0494 | 494 | Deltaic | TV | CRMS0494-E03 | 20.1344 | 17.6986 | 1.1376 | 5 | 4 | 2 | 80.19 | 1 | 1 | Elevation gain includes a lot of shallow expansion | 29.7428 | -91.7887
CRMS0567 | 567 | Chenier | ME | CRMS0567-E02 | 22.5316 | 13.0937 | 1.7208 | 17 | 9 | 4 | 145.11 | 1 | 1 | Elevation gain includes a lot of shallow expansion | 29.9024 | -92.4509
CRMS0630 | 630 | Chenier | ME | CRMS0630-E02 | 3.4051 | 8.7925 | 0.38728 | 0 | 0 | 0 | 10.46 | 1 | 0 | Elevation gain all surface deposition | 29.7826 | -92.7932
CRMS0660 | 660 | Chenier | CS | CRMS0660-E02 | -0.70318 | 6.0712 | -0.11582 | 2 | 0 | 0 | 26.83 | 0 | 0 | Elevation Loss | 29.9179 | -93.6682
CRMS0661 | 661 | Chenier | CS | CRMS0661-E02 | -0.37614 | 8.8931 | -0.042296 | 6 | 3 | 1 | 45.15 | 0 | 0 | Elevation Loss with Shallow Expansion | 29.8497 | -93.6309
CRMS0683 | 683 | Chenier | CS | CRMS0683-E02 | 2.0764 | 7.9575 | 0.26094 | 1 | 0 | 0 | 15.96 | 1 | 0 | Elevation gain all surface deposition | 29.8887 | -93.6666
CRMS2156 | 2156 | Chenier | CS | CRMS2156-E02 | 1.4459 | 10.5631 | 0.13689 | 1 | 0 | 0 | 18.02 | 1 | 0 | Elevation gain all surface deposition | 29.8762 | -93.6991
CRMS6042 | 6042 | Deltaic | AT | CRMS6042-E02 | 5.7141 | 14.1404 | 0.4041 | 0 | 0 | 0 | -6.03 | 1 | 0 | Elevation gain all surface deposition | 29.6379 | -91.3523
CRMS0002 | 2 | Deltaic | PO | CRMS0002-E01 | 5.2424 | 10.0089 | 0.52378 | 2 | 0 | 0 | 19.14 | 1 | 0 | Elevation gain all surface deposition | 30.1004 | -89.7918
CRMS0006 | 6 | Deltaic | PO | CRMS0006-E01 | 4.99 | 11.1238 | 0.44859 | 4 | 0 | 0 | 26.04 | 1 | 0 | Elevation gain all surface deposition | 30.2635 | -89.9822
CRMS0030 | 30 | Deltaic | PO | CRMS0030-E01 | 6.4099 | 16.9475 | 0.37822 | 6 | 3 | 1 | 45.99 | 1 | 1 | Elevation gain includes a lot of shallow expansion | 30.3039 | -90.3254
CRMS0034 | 34 | Deltaic | PO | CRMS0034-E01 | 7.8251 | 10.9525 | 0.71446 | 5 | 0 | 0 | 25.12 | 1 | 1 | Elevation gain includes some shallow expansion | 30.3054 | -90.3886
CRMS0035 | 35 | Deltaic | PO | CRMS0035-E01 | 5.6769 | 6.8792 | 0.82523 | 0 | 0 | 0 | 12 | 1 | 0 | Elevation gain all surface deposition | 30.2671 | -89.6648
CRMS0038 | 38 | Deltaic | PO | CRMS0038-E01 | 6.8354 | 6.7632 | 1.0107 | 5 | 1 | 0 | 30.22 | 1 | 1 | Elevation gain includes some shallow expansion | 30.2134 | -90.6775
CRMS0046 | 46 | Deltaic | PO | CRMS0046-E01 | 9.371 | 13.1248 | 0.71399 | 0 | 0 | 0 | 7.64 | 1 | 0 | Elevation gain all surface deposition | 30.4058 | -90.4976
CRMS0047 | 47 | Deltaic | PO | CRMS0047-E01 | 2.8557 | 6.5978 | 0.43283 | 0 | 0 | 0 | 1.41 | 1 | 0 | Elevation gain all surface deposition | 30.1342 | -90.5339
CRMS0059 | 59 | Deltaic | PO | CRMS0059-E01 | 2.7478 | 10.2319 | 0.26855 | 4 | 0 | 0 | 29.93 | 1 | 0 | Elevation gain all surface deposition | 30.0931 | -90.543
CRMS0061 | 61 | Deltaic | PO | CRMS0061-E01 | 4.7532 | 8.2388 | 0.57693 | 0 | 0 | 0 | 8.34 | 1 | 0 | Elevation gain all surface deposition | 30.2206 | -90.6391
CRMS0086 | 86 | Deltaic | PO | CRMS0086-E01 | 3.8491 | 7.1469 | 0.53857 | 0 | 0 | 0 | -1.19 | 1 | 0 | Elevation gain all surface deposition | 30.3144 | -89.6355
CRMS0097 | 97 | Deltaic | PO | CRMS0097-E01 | 2.3113 | 6.7653 | 0.34164 | 0 | 0 | 0 | 11.28 | 1 | 0 | Elevation gain all surface deposition | 30.1547 | -90.6595
CRMS0103 | 103 | Deltaic | PO | CRMS0103-E01 | 7.6088 | 9.8318 | 0.7739 | 2 | 0 | 0 | 17.61 | 1 | 0 | Elevation gain all surface deposition | 30.396 | -90.2594
CRMS0108 | 108 | Deltaic | PO | CRMS0108-E01 | 7.4764 | 10.4554 | 0.71508 | 0 | 0 | 0 | 9.5 | 1 | 0 | Elevation gain all surface deposition | 29.953 | -89.4119
CRMS0114 | 114 | Deltaic | BS | CRMS0114-E01 | 0.30552 | 10.1425 | 0.030123 | 3 | 1 | 0 | 35.95 | 1 | 1 | Elevation gain includes some shallow expansion | 29.7589 | -89.9168
CRMS0115 | 115 | Deltaic | BS | CRMS0115-E01 | 23.5798 | 37.6693 | 0.62597 |  |  |  |  | 1 | 0 | Elevation gain all surface deposition | 29.781 | -89.9187
CRMS0117 | 117 | Deltaic | BS | CRMS0117-E01 | -1.8884 | 11.8119 | -0.15987 | 1 | 1 | 1 | 68.62 | 0 | 0 | Elevation Loss | 29.809 | -89.9178
CRMS0119 | 119 | Deltaic | BS | CRMS0119-E01 | 5.2625 | 10.7129 | 0.49123 | 0 | 0 | 0 | 5 | 1 | 0 | Elevation gain all surface deposition | 29.476 | -89.6355
CRMS0120 | 120 | Deltaic | BS | CRMS0120-E01 | -3.0588 | 12.7527 | -0.23985 | 2 | 2 | 0 | 37.68 | 0 | 0 | Elevation Loss with Shallow Expansion | 29.8445 | -89.8563
CRMS0125 | 125 | Deltaic | BS | CRMS0125-E01 | 1.5797 | 7.5973 | 0.20793 | 0 | 0 | 0 | 10.92 | 1 | 0 | Elevation gain all surface deposition | 29.7659 | -89.9812
CRMS0128 | 128 | Deltaic | BS | CRMS0128-E02 | 12.3604 | 17.5539 | 0.70414 |  |  |  |  | 1 | 0 | Elevation gain all surface deposition | 29.8316 | -89.9479
CRMS0129 | 129 | Deltaic | BS | CRMS0129-E01 | 5.9254 | 7.5098 | 0.78902 | 1 | 0 | 0 | 15.36 | 1 | 0 | Elevation gain all surface deposition | 29.4687 | -89.6033
CRMS0131 | 131 | Deltaic | BS | CRMS0131-E01 | 1.5745 | 9.9596 | 0.15809 | 0 | 0 | 0 | 7.5 | 1 | 0 | Elevation gain all surface deposition | 29.6885 | -89.8887
CRMS0132 | 132 | Deltaic | BS | CRMS0132-E01 | 4.3927 | 14.4244 | 0.30453 | 1 | 0 | 0 | 17.52 | 1 | 0 | Elevation gain all surface deposition | 29.6639 | -89.8856
CRMS0136 | 136 | Deltaic | BS | CRMS0136-E01 | 6.4558 | 12.2854 | 0.52548 | 2 | 0 | 0 | 19.59 | 1 | 0 | Elevation gain all surface deposition | 29.6212 | -89.7918
CRMS0139 | 139 | Deltaic | BS | CRMS0139-E01 | 15.4397 | 20.75 | 0.74408 | 1 | 0 | 0 | 17.61 | 1 | 0 | Elevation gain all surface deposition | 29.3826 | -89.4792
CRMS0146 | 146 | Deltaic | BS | CRMS0146-E01 | 6.8015 | 13.5382 | 0.50239 | 4 | 1 | 1 | 59.58 | 1 | 1 | Elevation gain includes some shallow expansion | 29.7291 | -89.7261
CRMS0147 | 147 | Deltaic | BS | CRMS0147-E01 | 5.3503 | 7.9455 | 0.67338 | 0 | 0 | 0 | 14.11 | 1 | 0 | Elevation gain all surface deposition | 29.6657 | -89.6041
CRMS0148 | 148 | Deltaic | BS | CRMS0148-E01 | 12.3122 | 12.5292 | 0.98268 | 2 | 1 | 0 | 40.3 | 1 | 1 | Elevation gain includes some shallow expansion | 29.5123 | -89.6979
CRMS0156 | 156 | Deltaic | MR | CRMS0156-E01 | 28.7765 | 39.9521 | 0.72027 | 3 | 2 | 2 | 117.39 | 1 | 1 | Elevation gain includes some shallow expansion | 29.1623 | -89.17
CRMS0157 | 157 | Deltaic | MR | CRMS0157-E01 | 17.0079 | 27.5693 | 0.61692 | 0 | 0 | 0 | 2 | 1 | 0 | Elevation gain all surface deposition | 29.1312 | -89.227
CRMS0159 | 159 | Deltaic | MR | CRMS0159-E01 | 7.6246 | 16.4166 | 0.46445 | 0 | 0 | 0 | 13.8 | 1 | 0 | Elevation gain all surface deposition | 29.0379 | -89.1991
CRMS0162 | 162 | Deltaic | MR | CRMS0162-E01 | 33.4949 | 38.8402 | 0.86238 | 2 | 1 | 1 | 73.58 | 1 | 1 | Elevation gain includes some shallow expansion | 29.1639 | -89.1345
CRMS0163 | 163 | Deltaic | MR | CRMS0163-E01 | 11.6033 | 16.4182 | 0.70674 | 2 | 1 | 0 | 34.03 | 1 | 1 | Elevation gain includes some shallow expansion | 29.2167 | -89.4208
CRMS0164 | 164 | Deltaic | BA | CRMS0164-E01 | 9.8998 | 14.5212 | 0.68174 | 1 | 1 | 0 | 35.28 | 1 | 0 | Elevation gain all surface deposition | 29.1939 | -90.1699
CRMS0171 | 171 | Deltaic | BA | CRMS0171-E01 | 9.5493 | 16.8337 | 0.56727 | 0 | 0 | 0 | 8.75 | 1 | 0 | Elevation gain all surface deposition | 29.3237 | -89.795
CRMS0173 | 173 | Deltaic | BA | CRMS0173-E01 | 9.3903 | 11.6372 | 0.80692 | 8 | 4 | 1 | 63.94 | 1 | 1 | Elevation gain includes a lot of shallow expansion | 29.4534 | -89.731
CRMS0175 | 175 | Deltaic | BA | CRMS0175-E01 | 9.5584 | 11.8147 | 0.80903 | 1 | 0 | 0 | 16.53 | 1 | 0 | Elevation gain all surface deposition | 29.2893 | -90.142
CRMS0181 | 181 | Deltaic | BA | CRMS0181-E01 | 14.3747 | 22.3147 | 0.64418 | 0 | 0 | 0 | 10.56 | 1 | 0 | Elevation gain all surface deposition | 29.3355 | -89.6963
CRMS0185 | 185 | Deltaic | BA | CRMS0185-E01 | 7.0657 | 11.4441 | 0.61741 | 3 | 2 | 1 | 54.69 | 1 | 1 | Elevation gain includes some shallow expansion | 29.7928 | -90.0768
CRMS0194 | 194 | Deltaic | BA | CRMS0194-E01 | 3.9913 | 5.2253 | 0.76384 | 0 | 0 | 0 | 14.22 | 1 | 0 | Elevation gain all surface deposition | 29.9917 | -90.9404
CRMS0197 | 197 | Deltaic | BA | CRMS0197-E01 | 3.011 | 5.7149 | 0.52688 | 0 | 0 | 0 | 13.97 | 1 | 0 | Elevation gain all surface deposition | 29.9116 | -90.9458
CRMS0200 | 200 | Deltaic | BA | CRMS0200-E01 | 1.7215 | 9.8633 | 0.17454 | 4 | 2 | 1 | 56.34 | 1 | 1 | Elevation gain includes some shallow expansion | 29.9697 | -90.982
CRMS0209 | 209 | Deltaic | BA | CRMS0209-E01 | 7.4427 | 10.7795 | 0.69045 | 0 | 0 | 0 | 14.39 | 1 | 0 | Elevation gain all surface deposition | 29.4906 | -89.7917
CRMS0217 | 217 | Deltaic | BA | CRMS0217-E01 | 4.2995 | 6.9967 | 0.6145 | 3 | 0 | 0 | 27.08 | 1 | 0 | Elevation gain all surface deposition | 29.9164 | -90.8779
CRMS0220 | 220 | Deltaic | BA | CRMS0220-E01 | 3.1934 | 10.4114 | 0.30673 | 3 | 1 | 0 | 43.91 | 1 | 1 | Elevation gain includes some shallow expansion | 29.5648 | -90.0687
CRMS0224 | 224 | Deltaic | BA | CRMS0224-E01 | 6.6193 | 5.6674 | 1.168 | 3 | 1 | 0 | 31.36 | 1 | 1 | Elevation gain includes some shallow expansion | 29.4996 | -89.9177
CRMS0225 | 225 | Deltaic | BA | CRMS0225-E01 | 10.6281 | 15.9343 | 0.66699 | 0 | 0 | 0 | 11.64 | 1 | 0 | Elevation gain all surface deposition | 29.5631 | -90.0095
CRMS0234 | 234 | Deltaic | BA | CRMS0234-E01 | 3.9311 | 11.4921 | 0.34207 | 14 | 14 | 13 | 253.18 | 1 | 1 | Elevation gain includes a lot of shallow expansion | 29.7964 | -90.1029
CRMS0248 | 248 | Deltaic | BA | CRMS0248-E01 | 9.4976 | 14.331 | 0.66273 | 2 | 0 | 0 | 17.58 | 1 | 0 | Elevation gain all surface deposition | 29.6021 | -90.0709
CRMS0251 | 251 | Deltaic | BA | CRMS0251-E01 | 7.4972 | 12.8667 | 0.58268 | 1 | 0 | 0 | 18.31 | 1 | 0 | Elevation gain all surface deposition | 29.5187 | -90.0105
CRMS0253 | 253 | Deltaic | BA | CRMS0253-E01 | 3.9201 | 15.5655 | 0.25185 | 2 | 1 | 1 | 48.47 | 1 | 1 | Elevation gain includes some shallow expansion | 29.555 | -90.073
CRMS0261 | 261 | Deltaic | BA | CRMS0261-E01 | 12.5557 | 17.9011 | 0.7014 | 3 | 0 | 0 | 21.3 | 1 | 0 | Elevation gain all surface deposition | 29.6021 | -90.1043
CRMS0263 | 263 | Deltaic | BA | CRMS0263-E01 | 1.1369 | 10.7299 | 0.10596 | 1 | 1 | 0 | 40.22 | 1 | 0 | Elevation gain all surface deposition | 29.5533 | -89.8888
CRMS0272 | 272 | Deltaic | BA | CRMS0272-E01 | 9.9074 | 17.3261 | 0.57182 | 0 | 0 | 0 | 14.69 | 1 | 0 | Elevation gain all surface deposition | 29.4207 | -89.6938
CRMS0276 | 276 | Deltaic | BA | CRMS0276-E01 | 8.5731 | 13.0153 | 0.65869 | 2 | 0 | 0 | 28.27 | 1 | 0 | Elevation gain all surface deposition | 29.6193 | -89.9451
CRMS0282 | 282 | Deltaic | BA | CRMS0282-E01 | 4.7163 | 10.7385 | 0.43919 | 0 | 0 | 0 | 14.72 | 1 | 0 | Elevation gain all surface deposition | 29.4986 | -89.7613
CRMS0287 | 287 | Deltaic | BA | CRMS0287-E01 | -4.8999 | 26.1839 | -0.18713 |  |  |  |  | 0 | 0 | Elevation Loss | 29.6858 | -90.0146
CRMS0293 | 293 | Deltaic | TE | CRMS0293-E01 | 4.7235 | 6.0556 | 0.78001 | 1 | 0 | 0 | 25.23 | 1 | 0 | Elevation gain all surface deposition | 29.2402 | -91.2011
CRMS0303 | 303 | Deltaic | TE | CRMS0303-E01 | 5.2675 | 8.2997 | 0.63466 | 0 | 0 | 0 | 10.61 | 1 | 0 | Elevation gain all surface deposition | 29.241 | -91.069
CRMS0307 | 307 | Deltaic | TE | CRMS0307-E01 | 7.8415 | 14.2135 | 0.5517 | 3 | 0 | 0 | 23.27 | 1 | 0 | Elevation gain all surface deposition | 29.2538 | -90.8271
CRMS0309 | 309 | Deltaic | TE | CRMS0309-E01 | 11.0439 | 13.6025 | 0.81191 | 5 | 2 | 2 | 90.73 | 1 | 1 | Elevation gain includes a lot of shallow expansion | 29.2537 | -91.1959
CRMS0311 | 311 | Deltaic | TE | CRMS0311-E01 | 8.8392 | 12.8607 | 0.6873 | 3 | 1 | 0 | 32.2 | 1 | 1 | Elevation gain includes some shallow expansion | 29.2148 | -90.7918
CRMS0312 | 312 | Deltaic | TE | CRMS0312-E01 | 27.4675 | 51.56 | 0.53273 | 0 | 0 | 0 | -89.61 | 1 | 0 | Elevation gain all surface deposition | 29.5052 | -90.3849
CRMS0318 | 318 | Deltaic | TE | CRMS0318-E01 | 10.9035 | 18.1207 | 0.60172 | 0 | 0 | 0 | 8.05 | 1 | 0 | Elevation gain all surface deposition | 29.2948 | -90.3255
CRMS0319 | 319 | Deltaic | TE | CRMS0319-E01 | 12.0965 | 14.5737 | 0.83002 | 3 | 1 | 1 | 59.41 | 1 | 1 | Elevation gain includes some shallow expansion | 29.3236 | -90.3257
CRMS0324 | 324 | Deltaic | TE | CRMS0324-E01 | 12.4876 | 15.2152 | 0.82073 | 0 | 0 | 0 | 12.59 | 1 | 0 | Elevation gain all surface deposition | 29.9908 | -91.2332
CRMS0326 | 326 | Deltaic | TE | CRMS0326-E01 | 5.0896 | 6.811 | 0.74726 | 2 | 0 | 0 | 20.42 | 1 | 0 | Elevation gain all surface deposition | 29.2737 | -91.074
CRMS0332 | 332 | Deltaic | TE | CRMS0332-E01 | 6.6722 | 11.5538 | 0.57749 | 0 | 0 | 0 | 8.03 | 1 | 0 | Elevation gain all surface deposition | 29.2982 | -91.0397
CRMS0337 | 337 | Deltaic | TE | CRMS0337-E01 | 10.868 | 14.534 | 0.74776 | 0 | 0 | 0 | 5.71 | 1 | 0 | Elevation gain all surface deposition | 29.3108 | -90.3551
CRMS0338 | 338 | Deltaic | TE | CRMS0338-E01 | 10.3807 | 26.0173 | 0.39899 | 0 | 0 | 0 | 3.3 | 1 | 0 | Elevation gain all surface deposition | 29.3345 | -90.415
CRMS0354 | 354 | Deltaic | TE | CRMS0354-E01 | 3.878 | 11.5188 | 0.33667 | 4 | 0 | 0 | 27.5 | 1 | 0 | Elevation gain all surface deposition | 29.3308 | -91.0095
CRMS0369 | 369 | Deltaic | TE | CRMS0369-E01 | 3.7592 | 8.5132 | 0.44157 | 6 | 0 | 0 | 28.27 | 1 | 1 | Elevation gain includes some shallow expansion | 29.2945 | -90.6949
CRMS0374 | 374 | Deltaic | TE | CRMS0374-E01 | 9.0763 | 11.9762 | 0.75787 | 1 | 0 | 0 | 21.88 | 1 | 0 | Elevation gain all surface deposition | 29.1567 | -90.7928
CRMS0377 | 377 | Deltaic | TE | CRMS0377-E01 | 6.0004 | 8.7131 | 0.68866 | 0 | 0 | 0 | 12.5 | 1 | 0 | Elevation gain all surface deposition | 29.2321 | -91.0069
CRMS0383 | 383 | Deltaic | TE | CRMS0383-E01 | 9.3165 | 15.8749 | 0.58687 | 0 | 0 | 0 | 14.92 | 1 | 0 | Elevation gain all surface deposition | 29.2075 | -90.9489
CRMS0386 | 386 | Deltaic | TE | CRMS0386-E01 | 5.9562 | 20.6604 | 0.28829 | 7 | 4 | 1 | 60.22 | 1 | 1 | Elevation gain includes a lot of shallow expansion | 29.4325 | -90.3542
CRMS0390 | 390 | Deltaic | TE | CRMS0390-E01 | 8.7063 | 10.9505 | 0.79506 | 18 | 13 | 9 | 181.83 | 1 | 1 | Elevation gain includes a lot of shallow expansion | 29.4651 | -90.6626
CRMS0392 | 392 | Deltaic | TE | CRMS0392-E01 | 6.6028 | 17.9915 | 0.36699 | 11 | 8 | 4 | 93.46 | 1 | 1 | Elevation gain includes a lot of shallow expansion | 29.4542 | -90.667
CRMS0394 | 394 | Deltaic | TE | CRMS0394-E01 | 4.555 | 20.2562 | 0.22487 | 1 | 0 | 0 | 17.53 | 1 | 0 | Elevation gain all surface deposition | 29.3591 | -90.8544
CRMS0395 | 395 | Deltaic | TE | CRMS0395-E01 | 2.9071 | 24.28 | 0.11973 | 0 | 0 | 0 | -1.26 | 1 | 0 | Elevation gain all surface deposition | 29.3594 | -90.8856
CRMS0396 | 396 | Deltaic | TE | CRMS0396-E01 | 2.6884 | 16.5221 | 0.16271 | 0 | 0 | 0 | 7.25 | 1 | 0 | Elevation gain all surface deposition | 29.3428 | -90.8855
CRMS0398 | 398 | Deltaic | TE | CRMS0398-E01 | 7.028 | 16.2683 | 0.43201 | 0 | 0 | 0 | 13.58 | 1 | 0 | Elevation gain all surface deposition | 29.3862 | -90.9172
CRMS0399 | 399 | Deltaic | TE | CRMS0399-E01 | 7.4398 | 17.3988 | 0.4276 | 0 | 0 | 0 | 2.8 | 1 | 0 | Elevation gain all surface deposition | 29.3 | -91.1053
CRMS0400 | 400 | Deltaic | TE | CRMS0400-E01 | 9.4735 | 12.631 | 0.75002 | 5 | 3 | 0 | 39.21 | 1 | 1 | Elevation gain includes some shallow expansion | 29.4903 | -90.5083
CRMS0416 | 416 | Deltaic | TE | CRMS0416-E01 | 8.2013 | 11.8584 | 0.69161 | 12 | 7 | 5 | 90.73 | 1 | 1 | Elevation gain includes a lot of shallow expansion | 29.4762 | -90.4803
CRMS0421 | 421 | Deltaic | TE | CRMS0421-E01 | 15.3968 | 23.6848 | 0.65007 | 2 | 0 | 0 | 25.32 | 1 | 0 | Elevation gain all surface deposition | 29.1712 | -90.8235
CRMS0434 | 434 | Deltaic | TE | CRMS0434-E01 | 7.2796 | 8.7367 | 0.83322 | 2 | 1 | 0 | 39.39 | 1 | 1 | Elevation gain includes some shallow expansion | 29.3227 | -90.7313
CRMS0463 | 463 | Deltaic | AT | CRMS0463-E01 | 2.0257 | 17.2907 | 0.11716 | 0 | 0 | 0 | -8.59 | 1 | 0 | Elevation gain all surface deposition | 29.4906 | -91.323
CRMS0464 | 464 | Deltaic | AT | CRMS0464-E02 | 12.2703 | 30.7446 | 0.3991 | 0 | 0 | 0 | -3.97 | 1 | 0 | Elevation gain all surface deposition | 29.518 | -91.3857
CRMS0482 | 482 | Deltaic | AT | CRMS0482-E01 | 9.9611 | 14.5384 | 0.68516 | 1 | 1 | 0 | 34.81 | 1 | 0 | Elevation gain all surface deposition | 29.5858 | -91.3543
CRMS0490 | 490 | Deltaic | TV | CRMS0490-E01 | 9.3654 | 11.7071 | 0.79998 | 7 | 4 | 3 | 101.59 | 1 | 1 | Elevation gain includes a lot of shallow expansion | 29.6794 | -91.5104
CRMS0493 | 493 | Deltaic | TV | CRMS0493-E01 | 7.0969 | 14.6305 | 0.48508 | 1 | 0 | 0 | 21.52 | 1 | 0 | Elevation gain all surface deposition | 29.7554 | -91.7584
CRMS0496 | 496 | Deltaic | TV | CRMS0496-E01 | 11.4345 | 17.7527 | 0.6441 | 2 | 0 | 0 | 29.95 | 1 | 0 | Elevation gain all surface deposition | 29.6291 | -91.5471
CRMS0498 | 498 | Deltaic | TV | CRMS0498-E01 | 3.9845 | 10.9509 | 0.36385 | 3 | 0 | 0 | 24.67 | 1 | 0 | Elevation gain all surface deposition | 29.5005 | -91.8501
CRMS0499 | 499 | Deltaic | TV | CRMS0499-E01 | 5.1378 | 10.2373 | 0.50187 | 1 | 0 | 0 | 19.4 | 1 | 0 | Elevation gain all surface deposition | 29.5704 | -91.8541
CRMS0501 | 501 | Chenier | TV | CRMS0501-E01 | 4.5034 | 12.5071 | 0.36007 | 4 | 2 | 1 | 48.42 | 1 | 1 | Elevation gain includes some shallow expansion | 29.6393 | -92.2575
CRMS0507 | 507 | Chenier | TV | CRMS0507-E01 | 0.62028 | 12.4857 | 0.049679 | 4 | 2 | 0 | 40.16 | 1 | 1 | Elevation gain includes some shallow expansion | 29.5821 | -92.2253
CRMS0511 | 511 | Chenier | TV | CRMS0511-E01 | 4.6478 | 13.1908 | 0.35235 | 10 | 8 | 4 | 69.17 | 1 | 1 | Elevation gain includes a lot of shallow expansion | 29.887 | -91.9782
CRMS0514 | 514 | Chenier | TV | CRMS0514-E01 | 5.6334 | 12.016 | 0.46883 | 0 | 0 | 0 | 2.89 | 1 | 0 | Elevation gain all surface deposition | 29.8525 | -91.8252
CRMS0522 | 522 | Deltaic | TV | CRMS0522-E01 | 2.0267 | 7.1818 | 0.2822 | 0 | 0 | 0 | 13.67 | 1 | 0 | Elevation gain all surface deposition | 29.4978 | -91.8231
CRMS0523 | 523 | Deltaic | TV | CRMS0523-E01 | 5.4998 | 13.9002 | 0.39566 | 1 | 0 | 0 | 17.92 | 1 | 0 | Elevation gain all surface deposition | 29.5785 | -91.8221
CRMS0524 | 524 | Deltaic | TV | CRMS0524-E01 | 3.4655 | 11.352 | 0.30528 | 0 | 0 | 0 | 3.42 | 1 | 0 | Elevation gain all surface deposition | 29.5485 | -91.8231
CRMS0527 | 527 | Deltaic | TV | CRMS0527-E01 | 10.542 | 15.4361 | 0.68294 | 0 | 0 | 0 | 4.94 | 1 | 0 | Elevation gain all surface deposition | 29.711 | -91.8563
CRMS0529 | 529 | Deltaic | TV | CRMS0529-E01 | 2.1176 | 12.0717 | 0.17542 | 4 | 3 | 2 | 79.14 | 1 | 1 | Elevation gain includes some shallow expansion | 29.5995 | -91.9166
CRMS0530 | 530 | Deltaic | TV | CRMS0530-E01 | 1.2507 | 10.5678 | 0.11835 | 0 | 0 | 0 | -1.98 | 1 | 0 | Elevation gain all surface deposition | 29.5777 | -92.0105
CRMS0531 | 531 | Chenier | TV | CRMS0531-E01 | 7.189 | 11.5121 | 0.62448 | 7 | 3 | 1 | 46.67 | 1 | 1 | Elevation gain includes a lot of shallow expansion | 29.8562 | -91.951
CRMS0535 | 535 | Chenier | TV | CRMS0535-E01 | 4.8162 | 10.4596 | 0.46046 | 4 | 1 | 0 | 40.74 | 1 | 1 | Elevation gain includes some shallow expansion | 29.643 | -92.1668
CRMS0536 | 536 | Chenier | TV | CRMS0536-E01 | 5.2971 | 11.8057 | 0.44869 | 1 | 0 | 0 | 15.46 | 1 | 0 | Elevation gain all surface deposition | 29.5849 | -92.2606
CRMS0541 | 541 | Deltaic | TV | CRMS0541-E01 | 2.1588 | 13.8331 | 0.15606 | 2 | 0 | 0 | 17.7 | 1 | 0 | Elevation gain all surface deposition | 29.618 | -92.0401
CRMS0544 | 544 | Deltaic | TV | CRMS0544-E01 | 11.1844 | 13.4517 | 0.83145 | 4 | 1 | 1 | 59.75 | 1 | 1 | Elevation gain includes some shallow expansion | 29.6865 | -91.5729
CRMS0547 | 547 | Chenier | TV | CRMS0547-E01 | 7.6617 | 12.3813 | 0.61881 | 0 | 0 | 0 | 12.3 | 1 | 0 | Elevation gain all surface deposition | 29.839 | -91.7021
CRMS0550 | 550 | Deltaic | TV | CRMS0550-E01 | 5.6006 | 10.9929 | 0.50948 | 3 | 2 | 0 | 36.62 | 1 | 1 | Elevation gain includes some shallow expansion | 29.7654 | -91.697
CRMS0551 | 551 | Deltaic | TV | CRMS0551-E01 | -1.1934 | 10.5215 | -0.11342 | 5 | 1 | 0 | 36.91 | 0 | 0 | Elevation Loss with Shallow Expansion | 29.702 | -91.5398
CRMS0552 | 552 | Chenier | TV | CRMS0552-E01 | 7.1109 | 13.2208 | 0.53786 | 1 | 0 | 0 | 17.7 | 1 | 0 | Elevation gain all surface deposition | 29.7954 | -92.1356
CRMS0553 | 553 | Chenier | ME | CRMS0553-E01 | 7.915 | 7.6334 | 1.0369 | 20 | 18 | 16 | 209.7 | 1 | 1 | Elevation gain includes a lot of shallow expansion | 29.8498 | -93.0064
CRMS0554 | 554 | Chenier | ME | CRMS0554-E01 | 6.7511 | 14.2915 | 0.47239 | 11 | 5 | 3 | 67.6 | 1 | 1 | Elevation gain includes a lot of shallow expansion | 29.8298 | -92.6659
CRMS0556 | 556 | Chenier | ME | CRMS0556-E01 | -7.6011 | 7.2725 | -1.0452 | 1 | 0 | 0 | 24.3 | 0 | 0 | Elevation Loss | 29.9151 | -92.7877
CRMS0557 | 557 | Chenier | ME | CRMS0557-E01 | -2.5214 | 10.2908 | -0.24502 | 0 | 0 | 0 | 11.34 | 0 | 0 | Elevation Loss | 29.9407 | -92.667
CRMS0560 | 560 | Chenier | ME | CRMS0560-E01 | -1.1018 | 10.8676 | -0.10139 | 2 | 0 | 0 | 23.45 | 0 | 0 | Elevation Loss | 29.8509 | -92.5419
CRMS0562 | 562 | Chenier | ME | CRMS0562-E01 | 6.1381 | 11.5771 | 0.53019 | 12 | 11 | 7 | 80.47 | 1 | 1 | Elevation gain includes a lot of shallow expansion | 29.7663 | -92.7605
CRMS0565 | 565 | Chenier | ME | CRMS0565-E01 | -2.063 | 4.775 | -0.43204 | 2 | 1 | 0 | 37.83 | 0 | 0 | Elevation Loss with Shallow Expansion | 29.7992 | -92.4512
CRMS0568 | 568 | Chenier | ME | CRMS0568-E01 | -0.33443 | 11.7472 | -0.028469 | 2 | 2 | 2 | 60.8 | 0 | 0 | Elevation Loss with Shallow Expansion | 29.7855 | -92.4168
CRMS0570 | 570 | Chenier | ME | CRMS0570-E01 | 21.3663 | 17.4005 | 1.2279 | 20 | 15 | 12 | 181.44 | 1 | 1 | Elevation gain includes a lot of shallow expansion | 29.8009 | -92.3886
CRMS0571 | 571 | Chenier | ME | CRMS0571-E01 | 6.815 | 11.9168 | 0.57188 | 19 | 10 | 6 | 92.49 | 1 | 1 | Elevation gain includes a lot of shallow expansion | 29.7091 | -92.2918
CRMS0572 | 572 | Chenier | ME | CRMS0572-E01 | 11.0188 | 13.9829 | 0.78802 | 7 | 3 | 3 | 56.62 | 1 | 1 | Elevation gain includes a lot of shallow expansion | 29.7891 | -92.2887
CRMS0574 | 574 | Chenier | ME | CRMS0574-E01 | 8.5861 | 11.9905 | 0.71608 | 11 | 10 | 4 | 73.17 | 1 | 1 | Elevation gain includes a lot of shallow expansion | 29.7954 | -92.6356
CRMS0575 | 575 | Chenier | ME | CRMS0575-E01 | 8.7039 | 9.178 | 0.94834 | 17 | 15 | 11 | 176.94 | 1 | 1 | Elevation gain includes a lot of shallow expansion | 29.9406 | -92.948
CRMS0576 | 576 | Chenier | ME | CRMS0576-E01 | 5.0607 | 9.6224 | 0.52593 | 12 | 11 | 8 | 135.31 | 1 | 1 | Elevation gain includes a lot of shallow expansion | 29.5912 | -92.4803
CRMS0581 | 581 | Chenier | ME | CRMS0581-E01 | 2.6649 | 13.1632 | 0.20245 | 11 | 8 | 7 | 139.96 | 1 | 1 | Elevation gain includes a lot of shallow expansion | 29.6657 | -92.7282
CRMS0583 | 583 | Chenier | ME | CRMS0583-E01 | 3.2419 | 7.0682 | 0.45866 | 5 | 0 | 0 | 22.81 | 1 | 1 | Elevation gain includes some shallow expansion | 29.8389 | -92.918
CRMS0584 | 584 | Chenier | ME | CRMS0584-E01 | -0.37687 | 8.5472 | -0.044093 | 0 | 0 | 0 | 7.37 | 0 | 0 | Elevation Loss | 29.7936 | -92.8563
CRMS0587 | 587 | Chenier | ME | CRMS0587-E01 | 6.019 | 6.2766 | 0.95896 | 5 | 1 | 0 | 33.38 | 1 | 1 | Elevation gain includes some shallow expansion | 29.7981 | -92.9128
CRMS0588 | 588 | Chenier | ME | CRMS0588-E01 | 8.6241 | 11.1283 | 0.77497 | 9 | 6 | 6 | 132.17 | 1 | 1 | Elevation gain includes a lot of shallow expansion | 29.7737 | -92.8232
CRMS0589 | 589 | Chenier | ME | CRMS0589-E01 | 3.4233 | 9.2628 | 0.36958 | 0 | 0 | 0 | 11.26 | 1 | 0 | Elevation gain all surface deposition | 29.6648 | -92.823
CRMS0590 | 590 | Chenier | ME | CRMS0590-E01 | 8.2081 | 17.4224 | 0.47112 | 8 | 7 | 3 | 100.43 | 1 | 1 | Elevation gain includes a lot of shallow expansion | 29.9324 | -92.8272
CRMS0593 | 593 | Chenier | ME | CRMS0593-E01 | 0.64698 | 10.5352 | 0.061411 | 6 | 3 | 3 | 105.51 | 1 | 1 | Elevation gain includes a lot of shallow expansion | 29.9922 | -92.7605
CRMS0595 | 595 | Chenier | ME | CRMS0595-E01 | 3.9319 | 10.9195 | 0.36008 | 1 | 0 | 0 | 15.47 | 1 | 0 | Elevation gain all surface deposition | 29.8534 | -92.6364
CRMS0603 | 603 | Chenier | ME | CRMS0603-E01 | 14.357 | 8.876 | 1.6175 | 22 | 14 | 11 | 196.2 | 1 | 1 | Elevation gain includes a lot of shallow expansion | 29.8028 | -92.7606
CRMS0604 | 604 | Chenier | ME | CRMS0604-E01 | 3.1142 | 10.8518 | 0.28698 | 6 | 4 | 2 | 99.97 | 1 | 1 | Elevation gain includes a lot of shallow expansion | 29.7574 | -92.7564
CRMS0605 | 605 | Chenier | ME | CRMS0605-E01 | 2.3559 | 7.1944 | 0.32747 | 3 | 2 | 0 | 44.77 | 1 | 1 | Elevation gain includes some shallow expansion | 29.8608 | -92.9157
CRMS0608 | 608 | Chenier | ME | CRMS0608-E01 | 5.0439 | 14.2035 | 0.35511 | 4 | 2 | 2 | 71.41 | 1 | 1 | Elevation gain includes some shallow expansion | 29.672 | -92.6667
CRMS0609 | 609 | Chenier | ME | CRMS0609-E01 | 3.9335 | 8.2005 | 0.47966 | 0 | 0 | 0 | 7.17 | 1 | 0 | Elevation gain all surface deposition | 29.6394 | -92.6044
CRMS0610 | 610 | Chenier | ME | CRMS0610-E01 | 5.6871 | 8.505 | 0.66868 | 5 | 4 | 3 | 68.06 | 1 | 1 | Elevation gain includes a lot of shallow expansion | 29.6067 | -92.6355
CRMS0615 | 615 | Chenier | ME | CRMS0615-E01 | 2.1906 | 4.8964 | 0.44739 | 3 | 2 | 1 | 48.14 | 1 | 1 | Elevation gain includes some shallow expansion | 29.6802 | -92.822
CRMS0618 | 618 | Chenier | ME | CRMS0618-E01 | 2.9505 | 11.6229 | 0.25385 | 2 | 0 | 0 | 17.95 | 1 | 0 | Elevation gain all surface deposition | 29.7374 | -92.2605
CRMS0619 | 619 | Chenier | ME | CRMS0619-E01 | 8.8772 | 11.2947 | 0.78596 | 18 | 13 | 11 | 106.25 | 1 | 1 | Elevation gain includes a lot of shallow expansion | 29.6863 | -92.2616
CRMS0622 | 622 | Chenier | ME | CRMS0622-E01 | 2.322 | 6.1199 | 0.37941 | 11 | 4 | 3 | 83.3 | 1 | 1 | Elevation gain includes a lot of shallow expansion | 29.8099 | -92.9794
CRMS0623 | 623 | Chenier | ME | CRMS0623-E01 | 9.6788 | 12.0866 | 0.80079 | 12 | 9 | 7 | 118.89 | 1 | 1 | Elevation gain includes a lot of shallow expansion | 29.6357 | -92.5096
CRMS0624 | 624 | Chenier | ME | CRMS0624-E01 | 7.7229 | 7.6975 | 1.0033 | 18 | 7 | 5 | 56.2 | 1 | 1 | Elevation gain includes a lot of shallow expansion | 29.8608 | -92.8855
CRMS0626 | 626 | Chenier | ME | CRMS0626-E01 | 1.6508 | 6.3008 | 0.26199 | 3 | 1 | 1 | 46.56 | 1 | 1 | Elevation gain includes some shallow expansion | 29.6938 | -92.6044
CRMS0632 | 632 | Chenier | ME | CRMS0632-E01 | 4.9275 | 14.5479 | 0.33871 | 12 | 9 | 5 | 129.56 | 1 | 1 | Elevation gain includes a lot of shallow expansion | 29.5686 | -92.3855
CRMS0633 | 633 | Chenier | ME | CRMS0633-E01 | 6.186 | 11.0281 | 0.56093 | 8 | 7 | 7 | 122.14 | 1 | 1 | Elevation gain includes a lot of shallow expansion | 29.5631 | -92.323
CRMS0635 | 635 | Chenier | CS | CRMS0635-E01 | -2.769 | 8.6866 | -0.31877 | 12 | 9 | 8 | 167.89 | 0 | 0 | Elevation Loss with Shallow Expansion | 29.9188 | -93.4793
CRMS0638 | 638 | Chenier | CS | CRMS0638-E01 | 1.7875 | 7.4615 | 0.23956 | 5 | 4 | 4 | 115.56 | 1 | 1 | Elevation gain includes a lot of shallow expansion | 29.868 | -93.5105
CRMS0639 | 639 | Chenier | CS | CRMS0639-E01 | -11.1769 | 7.3422 | -1.5223 | 2 | 1 | 0 | 34.04 | 0 | 0 | Elevation Loss with Shallow Expansion | 29.8897 | -93.4794
CRMS0641 | 641 | Chenier | CS | CRMS0641-E01 | 0.12597 | 5.3153 | 0.0237 | 3 | 1 | 0 | 43.03 | 1 | 1 | Elevation gain includes some shallow expansion | 29.8968 | -93.5105
CRMS0642 | 642 | Chenier | CS | CRMS0642-E01 | 5.5099 | 6.2509 | 0.88145 | 18 | 12 | 7 | 83.91 | 1 | 1 | Elevation gain includes a lot of shallow expansion | 29.8679 | -93.4793
CRMS0644 | 644 | Chenier | CS | CRMS0644-E01 | 8.102 | 8.6646 | 0.93507 | 5 | 5 | 2 | 58.53 | 1 | 1 | Elevation gain includes a lot of shallow expansion | 29.8317 | -93.2929
CRMS0647 | 647 | Chenier | CS | CRMS0647-E01 | 0.37108 | 6.327 | 0.05865 | 6 | 0 | 0 | 26.37 | 1 | 1 | Elevation gain includes some shallow expansion | 29.8463 | -93.4793
CRMS0650 | 650 | Chenier | CS | CRMS0650-E01 | 5.4443 | 5.4762 | 0.99418 | 20 | 7 | 5 | 78.18 | 1 | 1 | Elevation gain includes a lot of shallow expansion | 29.9188 | -93.1355
CRMS0651 | 651 | Chenier | CS | CRMS0651-E01 | -0.45344 | 5.2863 | -0.085776 | 4 | 1 | 0 | 32.41 | 0 | 0 | Elevation Loss with Shallow Expansion | 29.9623 | -93.5107
CRMS0655 | 655 | Chenier | CS | CRMS0655-E01 | 5.2226 | 8.2817 | 0.63062 | 7 | 0 | 0 | 27.28 | 1 | 1 | Elevation gain includes some shallow expansion | 29.7991 | -93.4168
CRMS0656 | 656 | Chenier | CS | CRMS0656-E01 | 5.2686 | 6.136 | 0.85862 | 2 | 0 | 0 | 23.41 | 1 | 0 | Elevation gain all surface deposition | 30.0204 | -93.2606
CRMS0658 | 658 | Chenier | CS | CRMS0658-E01 | 3.6353 | 8.1684 | 0.44504 | 10 | 4 | 0 | 41.14 | 1 | 1 | Elevation gain includes some shallow expansion | 30.0558 | -93.6043
CRMS0662 | 662 | Chenier | CS | CRMS0662-E02 | 2.3421 | 12.5921 | 0.186 | 0 | 0 | 0 | 12.35 | 1 | 0 | Elevation gain all surface deposition | 30.0362 | -93.6939
CRMS0663 | 663 | Chenier | CS | CRMS0663-E01 | 2.8501 | 8.0174 | 0.3555 | 0 | 0 | 0 | 14.2 | 1 | 0 | Elevation gain all surface deposition | 30.0131 | -93.6991
CRMS0665 | 665 | Chenier | CS | CRMS0665-E01 | 0.69763 | 4.4193 | 0.15786 | 12 | 7 | 3 | 48.92 | 1 | 1 | Elevation gain includes a lot of shallow expansion | 29.9589 | -93.6939
CRMS0669 | 669 | Chenier | CS | CRMS0669-E01 | -1.9831 | 9.1021 | -0.21787 | 5 | 3 | 2 | 61.2 | 0 | 0 | Elevation Loss with Shallow Expansion | 29.8816 | -93.7283
CRMS0672 | 672 | Chenier | CS | CRMS0672-E01 | 11.9102 | 7.4047 | 1.6085 | 19 | 13 | 7 | 91.96 | 1 | 1 | Elevation gain includes a lot of shallow expansion | 29.8317 | -93.4167
CRMS0677 | 677 | Chenier | CS | CRMS0677-E01 | 7.6979 | 7.151 | 1.0765 | 14 | 9 | 6 | 107.13 | 1 | 1 | Elevation gain includes a lot of shallow expansion | 29.8536 | -93.5417
CRMS0680 | 680 | Chenier | CS | CRMS0680-E01 | 4.0087 | 7.4595 | 0.5374 | 6 | 3 | 1 | 65.31 | 1 | 1 | Elevation gain includes a lot of shallow expansion | 29.7736 | -93.5126
CRMS0682 | 682 | Chenier | CS | CRMS0682-E01 | 1.8634 | 6.6274 | 0.28117 | 7 | 0 | 0 | 29.37 | 1 | 1 | Elevation gain includes some shallow expansion | 29.8244 | -93.5761
CRMS0684 | 684 | Chenier | CS | CRMS0684-E01 | 3.8234 | 8.7539 | 0.43676 | 8 | 5 | 0 | 44.65 | 1 | 1 | Elevation gain includes some shallow expansion | 29.818 | -93.8252
CRMS0685 | 685 | Chenier | CS | CRMS0685-E01 | 1.6146 | 4.813 | 0.33547 | 0 | 0 | 0 | 8.66 | 1 | 0 | Elevation gain all surface deposition | 29.8897 | -93.3855
CRMS0687 | 687 | Chenier | CS | CRMS0687-E01 | 4.8238 | 6.2549 | 0.77121 | 0 | 0 | 0 | 5.95 | 1 | 0 | Elevation gain all surface deposition | 29.9387 | -93.3574
CRMS0691 | 691 | Chenier | CS | CRMS0691-E01 | 2.4101 | 5.9783 | 0.40314 | 7 | 0 | 0 | 23.8 | 1 | 1 | Elevation gain includes some shallow expansion | 29.9625 | -93.1044
CRMS0693 | 693 | Chenier | CS | CRMS0693-E01 | 2.4229 | 10.181 | 0.23798 | 5 | 2 | 0 | 37.69 | 1 | 1 | Elevation gain includes some shallow expansion | 29.8969 | -93.6356
CRMS0694 | 694 | Chenier | CS | CRMS0694-E01 | -17.7635 | 18.0517 | -0.98403 | 0 | 0 | 0 | -7.17 | 0 | 0 | Elevation Loss | 29.8824 | -93.544
CRMS0697 | 697 | Chenier | CS | CRMS0697-E01 | 5.2404 | 10.5881 | 0.49494 | 0 | 0 | 0 | 12.86 | 1 | 0 | Elevation gain all surface deposition | 30.0618 | -93.6689
CRMS0978 | 978 | Deltaic | TE | CRMS0978-E01 | 8.3991 | 15.4307 | 0.54431 | 1 | 1 | 0 | 40.89 | 1 | 0 | Elevation gain all surface deposition | 29.3235 | -90.2925
CRMS1024 | 1024 | Deltaic | PO | CRMS1024-E01 | 10.4282 | 11.6923 | 0.89189 | 3 | 2 | 0 | 38.23 | 1 | 1 | Elevation gain includes some shallow expansion | 29.8747 | -89.3788
CRMS1069 | 1069 | Deltaic | PO | CRMS1069-E01 | 4.6571 | 10.9095 | 0.42688 | 0 | 0 | 0 | 3.69 | 1 | 0 | Elevation gain all surface deposition | 30.0459 | -89.2215
CRMS1100 | 1100 | Chenier | ME | CRMS1100-E01 | 3.2043 | 13.3945 | 0.23922 | 16 | 11 | 9 | 126.11 | 1 | 1 | Elevation gain includes a lot of shallow expansion | 29.6584 | -92.4501
CRMS1205 | 1205 | Chenier | CS | CRMS1205-E01 | 4.3114 | 8.2955 | 0.51972 | 4 | 2 | 0 | 39.01 | 1 | 1 | Elevation gain includes some shallow expansion | 29.8753 | -93.5762
CRMS1277 | 1277 | Chenier | ME | CRMS1277-E01 | 2.3501 | 7.5623 | 0.31077 | 11 | 7 | 1 | 59.17 | 1 | 1 | Elevation gain includes a lot of shallow expansion | 29.8246 | -92.4792
CRMS1409 | 1409 | Chenier | ME | CRMS1409-E01 | 1.3408 | 9.5801 | 0.13996 | 9 | 8 | 2 | 72.16 | 1 | 1 | Elevation gain includes a lot of shallow expansion | 29.869 | -93.0106
CRMS1413 | 1413 | Chenier | ME | CRMS1413-E01 | 0.31357 | 5.3613 | 0.058488 | 3 | 3 | 0 | 35.59 | 1 | 1 | Elevation gain includes some shallow expansion | 29.897 | -93.0106
CRMS1446 | 1446 | Chenier | ME | CRMS1446-E01 | 7.5284 | 9.7848 | 0.7694 | 8 | 4 | 2 | 55 | 1 | 1 | Elevation gain includes a lot of shallow expansion | 29.927 | -92.8272
CRMS1650 | 1650 | Chenier | TV | CRMS1650-E01 | 4.0941 | 13.2682 | 0.30856 | 1 | 0 | 0 | 29.01 | 1 | 0 | Elevation gain all surface deposition | 29.8108 | -92.0407
CRMS1743 | 1743 | Chenier | CS | CRMS1743-E01 | 1.3651 | 7.7065 | 0.17713 | 2 | 1 | 0 | 35.73 | 1 | 1 | Elevation gain includes some shallow expansion | 29.8896 | -93.2304
CRMS1838 | 1838 | Chenier | CS | CRMS1838-E01 | 2.6394 | 7.3438 | 0.35941 | 11 | 7 | 7 | 83.69 | 1 | 1 | Elevation gain includes a lot of shallow expansion | 29.7854 | -93.6961
CRMS1858 | 1858 | Chenier | CS | CRMS1858-E01 | -0.21796 | 4.4631 | -0.048836 | 0 | 0 | 0 | 3.53 | 0 | 0 | Elevation Loss | 29.839 | -93.5106
CRMS1965 | 1965 | Chenier | ME | CRMS1965-E01 | 19.8006 | 20.1167 | 0.98429 | 10 | 8 | 8 | 208.8 | 1 | 1 | Elevation gain includes a lot of shallow expansion | 29.6369 | -92.4752
CRMS2154 | 2154 | Chenier | CS | CRMS2154-E02 | 7.047 | 8.9806 | 0.7847 | 5 | 0 | 0 | 26.52 | 1 | 1 | Elevation gain includes some shallow expansion | 29.8438 | -93.6939
CRMS2166 | 2166 | Chenier | CS | CRMS2166-E01 | 2.7137 | 9.4791 | 0.28628 | 8 | 5 | 0 | 40.66 | 1 | 1 | Elevation gain includes some shallow expansion | 29.9823 | -93.6981
CRMS2189 | 2189 | Chenier | CS | CRMS2189-E01 | 3.0441 | 6.5449 | 0.46511 | 3 | 0 | 0 | 24.6 | 1 | 0 | Elevation gain all surface deposition | 29.9261 | -93.7606
CRMS2219 | 2219 | Chenier | CS | CRMS2219-E01 | 4.3595 | 7.7282 | 0.56411 | 0 | 0 | 0 | 13.81 | 1 | 0 | Elevation gain all surface deposition | 29.7683 | -93.6033
CRMS2334 | 2334 | Chenier | CS | CRMS2334-E01 | 6.8386 | 9.838 | 0.69512 | 8 | 3 | 2 | 58.42 | 1 | 1 | Elevation gain includes a lot of shallow expansion | 29.8826 | -93.5116
CRMS2418 | 2418 | Chenier | CS | CRMS2418-E01 | 4.1209 | 9.6665 | 0.42631 | 6 | 3 | 2 | 64.48 | 1 | 1 | Elevation gain includes a lot of shallow expansion | 29.8725 | -93.1689
CRMS2493 | 2493 | Chenier | ME | CRMS2493-E01 | 7.7844 | 8.4221 | 0.92428 | 13 | 5 | 3 | 69.3 | 1 | 1 | Elevation gain includes a lot of shallow expansion | 29.8257 | -92.8879
CRMS2608 | 2608 | Deltaic | MR | CRMS2608-E01 | 11.5738 | 22.6562 | 0.51084 | 1 | 1 | 0 | 30.67 | 1 | 0 | Elevation gain all surface deposition | 29.2281 | -89.3173
CRMS2614 | 2614 | Deltaic | BS | CRMS2614-E01 | 12.2728 | 19.0033 | 0.64583 | 1 | 1 | 0 | 33.36 | 1 | 0 | Elevation gain all surface deposition | 29.3415 | -89.3241
CRMS2627 | 2627 | Deltaic | MR | CRMS2627-E01 | 55.1802 | 47.8788 | 1.1525 | 4 | 3 | 2 | 146.03 | 1 | 1 | Elevation gain includes some shallow expansion | 29.232 | -89.1843
CRMS2825 | 2825 | Deltaic | TE | CRMS2825-E01 | 7.2995 | 11.3134 | 0.64521 | 4 | 2 | 2 | 55.88 | 1 | 1 | Elevation gain includes some shallow expansion | 29.4983 | -90.444
CRMS2854 | 2854 | Deltaic | PO | CRMS2854-E01 | 10.0974 | 11.0284 | 0.91558 | 17 | 9 | 6 | 150.47 | 1 | 1 | Elevation gain includes a lot of shallow expansion | 30.3008 | -89.9834
CRMS3054 | 3054 | Deltaic | BA | CRMS3054-E01 | 8.9545 | 13.6968 | 0.65377 | 3 | 1 | 0 | 33.38 | 1 | 1 | Elevation gain includes some shallow expansion | 29.7219 | -90.3573
CRMS3136 | 3136 | Deltaic | BA | CRMS3136-E01 | 5.5612 | 12.9236 | 0.43031 | 12 | 4 | 1 | 61 | 1 | 1 | Elevation gain includes a lot of shallow expansion | 29.9498 | -90.6386
CRMS3166 | 3166 | Deltaic | BA | CRMS3166-E01 | 10.5414 | 17.1163 | 0.61587 |  |  |  |  | 1 | 0 | Elevation gain all surface deposition | 29.8586 | -90.2885
CRMS3169 | 3169 | Deltaic | BA | CRMS3169-E01 | 15.6814 | 31.551 | 0.49702 | 0 | 0 | 0 | -9.17 | 1 | 0 | Elevation gain all surface deposition | 29.889 | -90.2721
CRMS3617 | 3617 | Deltaic | BA | CRMS3617-E01 | 8.0172 | 14.7387 | 0.54395 | 3 | 1 | 0 | 31.69 | 1 | 1 | Elevation gain includes some shallow expansion | 29.5478 | -89.9137
CRMS3626 | 3626 | Deltaic | PO | CRMS3626-E01 | 3.3488 | 9.059 | 0.36966 | 4 | 1 | 0 | 38.66 | 1 | 1 | Elevation gain includes some shallow expansion | 30.1075 | -89.8542
CRMS3639 | 3639 | Deltaic | PO | CRMS3639-E01 | 1.9617 | 8.1433 | 0.2409 | 4 | 1 | 0 | 30.25 | 1 | 1 | Elevation gain includes some shallow expansion | 29.9048 | -89.852
CRMS3641 | 3641 | Deltaic | PO | CRMS3641-E01 | 6.1746 | 9.7817 | 0.63125 | 9 | 2 | 1 | 51.59 | 1 | 1 | Elevation gain includes a lot of shallow expansion | 29.9188 | -89.8552
CRMS3650 | 3650 | Deltaic | PO | CRMS3650-E01 | 6.6996 | 13.2587 | 0.5053 | 0 | 0 | 0 | 10.56 | 1 | 0 | Elevation gain all surface deposition | 30.0567 | -89.8229
CRMS3664 | 3664 | Deltaic | PO | CRMS3664-E01 | 2.9503 | 7.6329 | 0.38652 | 0 | 0 | 0 | 6.94 | 1 | 0 | Elevation gain all surface deposition | 29.9124 | -89.8261
CRMS3680 | 3680 | Deltaic | BA | CRMS3680-E01 | 8.4794 | 14.1939 | 0.59739 | 6 | 4 | 2 | 57.83 | 1 | 1 | Elevation gain includes a lot of shallow expansion | 29.5124 | -89.7918
CRMS3784 | 3784 | Deltaic | PO | CRMS3784-E01 | 4.5585 | 7.7709 | 0.5866 | 1 | 0 | 0 | 21.39 | 1 | 0 | Elevation gain all surface deposition | 30.1567 | -89.6646
CRMS3800 | 3800 | Deltaic | PO | CRMS3800-E01 | 2.0406 | 7.2542 | 0.2813 | 1 | 0 | 0 | 16 | 1 | 0 | Elevation gain all surface deposition | 29.8401 | -89.6676
CRMS3913 | 3913 | Deltaic | PO | CRMS3913-E01 | 13.5337 | 14.0337 | 0.96437 | 6 | 3 | 0 | 40.11 | 1 | 1 | Elevation gain includes some shallow expansion | 30.1656 | -90.4791
CRMS3985 | 3985 | Deltaic | BA | CRMS3985-E01 | 11.2029 | 11.4125 | 0.98164 | 8 | 3 | 2 | 85.09 | 1 | 1 | Elevation gain includes a lot of shallow expansion | 29.7175 | -90.1489
CRMS4014 | 4014 | Deltaic | AT | CRMS4014-E01 | 7.4454 | 11.103 | 0.67058 | 0 | 0 | 0 | 12.58 | 1 | 0 | Elevation gain all surface deposition | 29.5487 | -91.323
CRMS4016 | 4016 | Deltaic | AT | CRMS4016-E01 | 6.7203 | 12.1018 | 0.55532 | 0 | 0 | 0 | 12.77 | 1 | 0 | Elevation gain all surface deposition | 29.563 | -91.3855
CRMS4045 | 4045 | Deltaic | TE | CRMS4045-E01 | 8.0884 | 10.9263 | 0.74027 | 0 | 0 | 0 | 12.53 | 1 | 0 | Elevation gain all surface deposition | 29.3804 | -91.0097
CRMS4094 | 4094 | Deltaic | PO | CRMS4094-E01 | 6.1313 | 9.7172 | 0.63098 | 1 | 0 | 0 | 17.4 | 1 | 0 | Elevation gain all surface deposition | 30.3894 | -90.1508
CRMS4103 | 4103 | Deltaic | BA | CRMS4103-E01 | 10.043 | 17.9037 | 0.56095 | 11 | 4 | 1 | 57.42 | 1 | 1 | Elevation gain includes a lot of shallow expansion | 29.6584 | -90.0395
CRMS4107 | 4107 | Deltaic | PO | CRMS4107-E01 | -8.4418 | 6.0297 | -1.4 | 8 | 5 | 4 | 89.73 | 0 | 0 | Elevation Loss with Shallow Expansion | 30.0549 | -89.8533
CRMS4110 | 4110 | Deltaic | PO | CRMS4110-E01 | 3.9503 | 9.7304 | 0.40598 | 1 | 0 | 0 | 16.64 | 1 | 0 | Elevation gain all surface deposition | 30.2021 | -89.6664
CRMS4218 | 4218 | Deltaic | BA | CRMS4218-E01 | 7.2943 | 16.9545 | 0.43022 | 2 | 1 | 0 | 34.64 | 1 | 1 | Elevation gain includes some shallow expansion | 29.5631 | -90.1646
CRMS4245 | 4245 | Deltaic | BA | CRMS4245-E01 | 12.7731 | 31.8726 | 0.40075 |  |  |  |  | 1 | 0 | Elevation gain all surface deposition | 29.6719 | -90.1355
CRMS4355 | 4355 | Deltaic | BS | CRMS4355-E01 | 21.5385 | 19.3978 | 1.1104 |  |  |  |  | 1 | 0 | Elevation gain all surface deposition | 29.8405 | -89.824
CRMS4406 | 4406 | Deltaic | PO | CRMS4406-E01 | 5.5074 | 7.8627 | 0.70044 | 12 | 6 | 2 | 59.47 | 1 | 1 | Elevation gain includes a lot of shallow expansion | 30.2018 | -89.728
CRMS4407 | 4407 | Deltaic | PO | CRMS4407-E01 | 3.8313 | 7.847 | 0.48824 | 0 | 0 | 0 | 8.23 | 1 | 0 | Elevation gain all surface deposition | 30.2228 | -89.7303
CRMS4448 | 4448 | Deltaic | MR | CRMS4448-E01 | 35.3626 | 77.1438 | 0.4584 | 0 | 0 | 0 | -6.11 | 1 | 0 | Elevation gain all surface deposition | 29.2143 | -89.2344
CRMS4455 | 4455 | Deltaic | TE | CRMS4455-E01 | 9.6475 | 12.1035 | 0.79708 | 0 | 0 | 0 | 7.43 | 1 | 0 | Elevation gain all surface deposition | 29.2583 | -90.948
CRMS4548 | 4548 | Deltaic | PO | CRMS4548-E01 | 9.0054 | 10.7768 | 0.83563 | 0 | 0 | 0 | 5.17 | 1 | 0 | Elevation gain all surface deposition | 29.8616 | -89.6687
CRMS4551 | 4551 | Deltaic | PO | CRMS4551-E01 | 9.6477 | 11.405 | 0.84592 | 3 | 0 | 0 | 21.02 | 1 | 0 | Elevation gain all surface deposition | 29.8534 | -89.6042
CRMS4557 | 4557 | Deltaic | PO | CRMS4557-E01 | 10.353 | 12.2645 | 0.84415 | 0 | 0 | 0 | 14.36 | 1 | 0 | Elevation gain all surface deposition | 29.8244 | -89.574
CRMS4572 | 4572 | Deltaic | PO | CRMS4572-E01 | 5.0095 | 7.5786 | 0.661 | 0 | 0 | 0 | 14.95 | 1 | 0 | Elevation gain all surface deposition | 30.0568 | -89.4812
CRMS4596 | 4596 | Deltaic | PO | CRMS4596-E01 | 5.5077 | 10.2953 | 0.53497 | 0 | 0 | 0 | 6.19 | 1 | 0 | Elevation gain all surface deposition | 30.0557 | -89.4512
CRMS4626 | 4626 | Deltaic | MR | CRMS4626-E01 | 17.3833 | 21.4725 | 0.80956 | 1 | 1 | 0 | 37.43 | 1 | 0 | Elevation gain all surface deposition | 29.3373 | -89.1979
CRMS4690 | 4690 | Deltaic | BA | CRMS4690-E01 | 7.5783 | 11.6102 | 0.65273 | 0 | 0 | 0 | 7.48 | 1 | 0 | Elevation gain all surface deposition | 29.4987 | -90.0396
CRMS4779 | 4779 | Deltaic | AT | CRMS4779-E01 | 6.7522 | 11.5102 | 0.58663 | 0 | 0 | 0 | 13.95 | 1 | 0 | Elevation gain all surface deposition | 29.642 | -91.4474
CRMS4782 | 4782 | Deltaic | AT | CRMS4782-E01 | 7.3302 | 12.1576 | 0.60293 | 0 | 0 | 0 | 14.78 | 1 | 0 | Elevation gain all surface deposition | 29.6646 | -91.4429
CRMS4808 | 4808 | Deltaic | AT | CRMS4808-E01 | 7.578 | 20.1546 | 0.376 | 0 | 0 | 0 | 12.31 | 1 | 0 | Elevation gain all surface deposition | 29.6357 | -91.4158
CRMS4809 | 4809 | Deltaic | AT | CRMS4809-E01 | 6.0089 | 10.6657 | 0.56339 | 0 | 0 | 0 | -9.11 | 1 | 0 | Elevation gain all surface deposition | 29.6486 | -91.4187
CRMS4900 | 4900 | Deltaic | AT | CRMS4900-E01 | 9.9691 | 19.0721 | 0.52271 | 0 | 0 | 0 | 13.27 | 1 | 0 | Elevation gain all surface deposition | 29.6357 | -91.2595
CRMS4938 | 4938 | Deltaic | AT | CRMS4938-E01 | 6.4541 | 18.0046 | 0.35847 | 0 | 0 | 0 | 1.72 | 1 | 0 | Elevation gain all surface deposition | 29.6174 | -91.3254
CRMS5035 | 5035 | Deltaic | TE | CRMS5035-E01 | 4.4385 | 8.8928 | 0.49911 | 1 | 0 | 0 | 15.8 | 1 | 0 | Elevation gain all surface deposition | 29.6248 | -91.0364
CRMS5116 | 5116 | Deltaic | BA | CRMS5116-E01 | 4.271 | 6.386 | 0.66881 | 8 | 2 | 0 | 35.9 | 1 | 1 | Elevation gain includes some shallow expansion | 29.9735 | -90.9117
CRMS5255 | 5255 | Deltaic | PO | CRMS5255-E01 | 8.004 | 11.7965 | 0.67851 | 0 | 0 | 0 | 1.42 | 1 | 0 | Elevation gain all surface deposition | 30.1928 | -90.6014
CRMS5267 | 5267 | Deltaic | PO | CRMS5267-E01 | 8.3046 | 10.5397 | 0.78793 | 0 | 0 | 0 | 12.39 | 1 | 0 | Elevation gain all surface deposition | 30.2996 | -90.6023
CRMS5373 | 5373 | Deltaic | PO | CRMS5373-E01 | 3.5573 | 7.1821 | 0.49531 | 4 | 2 | 2 | 58.26 | 1 | 1 | Elevation gain includes some shallow expansion | 30.1007 | -90.631
CRMS5414 | 5414 | Deltaic | PO | CRMS5414-E01 | 6.135 | 5.02 | 1.2221 | 2 | 1 | 0 | 37.34 | 1 | 1 | Elevation gain includes some shallow expansion | 30.1582 | -90.6337
CRMS5452 | 5452 | Deltaic | PO | CRMS5452-E01 | 8.5273 | 11.1413 | 0.76538 | 3 | 0 | 0 | 27.33 | 1 | 0 | Elevation gain all surface deposition | 30.3696 | -90.5312
CRMS5845 | 5845 | Deltaic | PO | CRMS5845-E01 | 7.3155 | 7.79 | 0.93908 | 7 | 4 | 3 | 83.25 | 1 | 1 | Elevation gain includes a lot of shallow expansion | 30.1847 | -90.6836
CRMS6038 | 6038 | Deltaic | AT | CRMS6038-E01 | 8.5994 | 15.8578 | 0.54228 | 1 | 0 | 0 | 24.2 | 1 | 0 | Elevation gain all surface deposition | 29.6048 | -91.352
CRMS6088 | 6088 | Deltaic | PO | CRMS6088-E01 | 4.152 | 9.5678 | 0.43395 | 0 | 0 | 0 | 1.58 | 1 | 0 | Elevation gain all surface deposition | 30.3151 | -89.6579
CRMS6090 | 6090 | Deltaic | PO | CRMS6090-E01 | 11.5185 | 13.5111 | 0.85253 | 0 | 0 | 0 | 2.09 | 1 | 0 | Elevation gain all surface deposition | 30.3252 | -89.6628
CRMS6299 | 6299 | Deltaic | PO | CRMS6299-E01 | 7.274 | 9.6653 | 0.75259 | 3 | 1 | 1 | 61.67 | 1 | 1 | Elevation gain includes some shallow expansion | 30.0484 | -90.3504
CRMS6301 | 6301 | Chenier | CS | CRMS6301-E01 | 4.2242 | 7.1014 | 0.59484 | 6 | 1 | 0 | 31.4 | 1 | 1 | Elevation gain includes some shallow expansion | 29.9615 | -93.4107
CRMS6302 | 6302 | Chenier | CS | CRMS6302-E01 | 0.77226 | 7.7476 | 0.099677 | 2 | 0 | 0 | 27.36 | 1 | 0 | Elevation gain all surface deposition | 30.0373 | -93.4188
CRMS6304 | 6304 | Deltaic | AT | CRMS6304-E01 | 6.5931 | 22.1294 | 0.29793 | 7 | 6 | 6 | 144.38 | 1 | 1 | Elevation gain includes a lot of shallow expansion | 29.4203 | -91.2791

## Definitions
Site | CRMS Site Number, Alphanumeric
IDNUM | CRMS Site Number, Numeric
Chenier/Deltaic | Louisiana Geomorphic Province. Source: Geologic Map of Louisiana, 1984. https://ngmdb.usgs.gov/Prodesc/proddesc_39755.htm
BASIN | Louisiana Coastal Basin. Source: https://lacoast.gov/new/about/basins.aspx
Station ID | CRMS RSET station
Elevation Change (mm/yr) | Rate of elevation change
Accretion (mm/yr) | rate of accretion
Elevation Change/Accretion | ratio of elevation change to accretion
Latitude_RSET | Latitude of RSET stations
Longitude_RSET | Longitude of RSETstation
N Obs SSF>15 mm | Number of observations with Shallow Soil Factor above 15 mm
N Obs SSF>30 mm | Number of observations with Shallow Soil Factor above 30 mm
N Obs SSF>45 mm | Number of observations with Shallow Soil Factor above 45 mm
Max(SSF (Elev - Acc)) | Maximum Shallow Soil Factor value
Is Gaining Elevation | 1= Site is gaining elevation
Shallow Expansion produces elevation | 1= Shallow expansion produces elevation at the site
Elevation Change Class | Site classification that includes information about whether a site is gaining of losing elevation and whether